## NodeMCU V1.0
NO | Label | GPIO | Dig.Write | Dig.Read | Anal.Write | State on boot | Notes | Use | SAIS AMRA
1 | D0 LED_BUILTIN | 16 | OK no interrupt |  | no PWM or I2C support | HIGH at boot | LED ON if pin is LOW (Red NodeMCU LED) used to wake up from deep sleep | Led (BUILTIN) Wake
2 | D1 | 5 | OK | OK | Soft.PWM | Safe boot (relay use) | often used as SCL (I2C) | I2C_SCL
3 | D2 | 4 | OK | OK | PWM | Safe boot (relay use) | often used as SDA (I2C) | I2C_SDA
4 | D3 | 0 | OK pulled up | OK | Soft.PWM | Fails if pulled LOW | connected to FLASH button
5 | D4 | 2 | OK pulled up | OK | Soft.PWM | HIGH at boot Fails if pulled LOW | connected to on-board LED (Blue ESP LED) | Led (on-board)
6 | D5 | 14 | OK | OK | PWM |  | SPI (SCLK) | SPI_SCLK
7 | D6 | 12 | OK | OK | PWM |  | SPI (MISO) | SPI_MISO
8 | D7 | 13 | OK | OK | Soft.PWM |  | SPI (MOSI) | SPI_MOSI
9 | D8 | 15 | OK pulled to GND | OK | PWM | Fails if pulled HIGH | SPI (CS) | SPI_CS
10 | RX/D9 | 3 | OK | NO | Soft.PWM | HIGH at boot |  | UART_RX
11 | TX/D10 | 1 | OK | NO | Soft.PWM | HIGH at boot Fails if pulled LOW | debug output at boot | UART_TX
12 | CLK | 6 | NO | NO | NO |  | not recommended to use (connected to the Flash Chip) | SPI_SD_CLK
13 | SD0 | 7 | NO | NO | NO |  | not recommended to use (connected to the Flash Chip) | SPI_SD_MISO
14 | CMD | 11 | NO | NO | NO |  | not recommended to use (connected to the Flash Chip) | SPI_SD_CS
15 | SD1 | 8 | NO | NO | NO |  | not recommended to use (connected to the Flash Chip) | SPI_SD_MOSI
16 | SD2 | 9 | OK | OK | Soft.PWM | HIGH at boot | not recommended to use (connected to the Flash Chip)
17 | SD3 | 10 | OK | OK | Soft.PWM | HIGH at boot | not recommended to use (connected to the Flash Chip)
18 | A0 | 17/A0 | NO | NO | NO |  | The voltage input range is 0 to 3.3V | ADC